## Planilha1
Requirements | As a… | I want… | So that… | Given… | When… | Output…
1 | Operator | I want the Fanuc robotic arm to automatically pick and place wooden pallets | Production flow is continuous and efficient | A pallet is detected on the conveyor | The proximity sensor sends a signal | The robot transfers the pallet within ≤ 5 seconds
2 | Technician | I want to configure the robot through the teach pendant | Maintenance and programming can be performed safely | The robot is in maintenance mode | Access credentials are validated | The motion parameters may be modified
3 | Safety Manager | I want the robotic arm to stop immediately during emergency situations | Workplace accidents are prevented | The emergency stop circuit is active | The E-STOP button is pressed | All robot axes stop within ≤ 1 second
4 | Production Engineer | I want the robot to operate with repeatable positioning accuracy | Product quality remains consistent | The robot calibration procedure is completed | The robot executes a pick-and-place cycle | Positioning accuracy remains within ±0.02 mm
5 | Operator | I want the robotic arm to detect obstacles in its working area | Equipment damage is avoided | Safety scanners are monitoring the workspace | An obstacle enters the safety zone | The robot speed is reduced or motion stops
6 | Maintenance Technician | I want the robot joints to provide predictive maintenance alerts | Downtime is minimized | Motor temperature and torque sensors are active | A joint exceeds predefined thresholds | A maintenance warning is generated on the HMI
7 | System Integrator | I want the FANUC robot to communicate with the PLC system | The production line is synchronized | Ethernet/IP communication is established | A production command is received | The robot executes the programmed routine successfully