## FANUC Requirements
Requirements | As a ... | I want... | So that... | Given... | When... | Output...
1 | User | I want the robotic arm to pick up a piece | The piece may be moved automatically | A piece is in the pickup area | The cycle starts | The robot grabs the piece
2 | Operator | I want the robot to place the piece on the conveyor belt | The piece may move to the next process | The robot is holding the piece | The robot reaches the conveyor position | The piece is placed on the conveyor
3 | Operator | I want the robot to take the piece from the conveyor to the mold | The piece may be processed | The piece arrives at the end of the conveyor | The sensor detects the piece | The robot places the piece into the mold
4 | Technician | I want to stop the robot quickly | The machine may be used safely | The robot is operating | The emergency button is pressed | The robot stops immediately
5 | Technician | I want to restart the robotic arm after a stop | Production may continue | The emergency condition is cleared | The reset button is pressed | The robot returns to standby mode
6 | User | I want the robotic arm to repeat the same movement | The process may be automatic | The robot program is loaded | The automatic mode is activated | The robot repeats the programmed cycle